## ConfigFileParams
Name | Value | Description | Comment
seed | 1 | Random number generator | ignored for complexity estimation
fetch:ifqsize | 2 | Instruction fetch queue size | fetch band width
fetch:mplat | 3 | extra branch mis-perdiction latency | ignored for complexity estimation
bpred | comb | branch predictor type (nottaken¦taken¦perfect¦bimod¦2lev) | select the type of the branch prediction. At 2lev not specified if Pag or Pap
bpred:bimod | 2048 | Bimodal predictor | number of bimodal predictor entries
bpred:2lev ll1size | 1 | 2-level predictor config l1size param | size of the 1st level table
bpred:2lev l2size | 4096 | 2-level predictor config l2size param | size of the 2nd level table
bpred:2lev hist_size | 8 | 2-level predictor config hist_size param | pattern width in bits
decode:width | 2 | instruction decode B/W (insts/cycle) | decode band width
issue:width | 2 | instruction issue B/W (insts/cycle) | issue band width
issue:inorder | false | run pipeline with in-order issue | ignored for complexity estimation
issue:wrongpath | true | issue instruction down wrong execution paths | ignored for complexity estimation
ruu:size | 32 | register update unit (RUU) size | number of entries in the Register Update Unit
lsq:size | 16 | load/store queue (LSQ) size | number of entries in the Load Store Queue (LSQ)
cache:dl1 | 128 | l1 data cache config | number of sets
cache:dl1 | 64 | l1 data cache config | byte per line
cache:dl1 | 4 | l1 data cache config | associativity
cache:dl1 | l | l1 data cache config | replacement strategy (only LRU implemented)
cache:dl1lat | 1 | l1 data cache hit latency (in cycles) | latency is ignored for complexity estimation
cache:dl2 | 2048 | l2 data cache config | number of sets
cache:dl2 | 128 | l2 data cache config | byte per line
cache:dl2 | 8 | l2 data cache config | associativity
cache:dl2 | l | l2 data cache config | replacement strategy (only LRU implemented)
cache:dl2lat | 6 | l2 data cache hit latency (in cycles) | latency is ignored for complexity estimation
cache:il1 | 128 | l1 inst cache config | number of sets
cache:il1 | 64 | l1 inst cache config | byte per line
cache:il1 | 2 | l1 inst cache config | associativity
cache:il1 | f | l1 inst cache config | replacement strategy (only lru implemented)
cache:il1lat | 1 | l1 inst cache hit latency (in cycles) | latency is ignored for complexity estimation
cache:il2 | dl2 | l2 inst cache config | number of sets
cache:il2 |  | l2 inst cache config | byte per line
cache:il2 |  | l2 inst cache config | associativity
cache:il2 |  | l2 inst cache config | replacement strategy (only lru implemented)
cache:il2lat | 6 | l2 inst cache hit latency (in cycles) | latency is ignored for complexity estimation
cache:flush | false | flush caches on system calls | ignored for complexity estimation
cache:icompress | false | convert 64-bit inst address to 32-bit inst equivalence | ignored for complexity estimation
mem:lat | 100 | memory latency first_chunk | ignored for complexity estimation
mem:lat | 20 | memory latency inter_chunk | ignored for complexity estimation
mem:width | 8 | memory access bus width (in byte) | ignored for complexity estimation
tlb:itlb | 16 | instruction TLB config | number of lines
tlb:itlb | 4096 | instruction TLB config | system page size
tlb:itlb | 4 | instruction TLB config | associativity
tlb:itlb | l | instruction TLB config | replacement strategy (only lru implemented)
tlb:dtlb | 32 | data TLB config | number of lines
tlb:dtlb | 4096 | data TLB config | system page size
tlb:dtlb | 4 | data TLB config | associativity
tlb:dtlb | l | data TLB config | replacement strategy (only lru implemented)
tlb:lat | 100 | inst/data TLB miss latancy | ignored for complexity estimation
res:ialu | 2 | total number of integer ALU´s available | number of simple integer units
res:imult | 2 | total number of integer multiplier/dividers available | number of complex integer units
res:memport | 2 | total number of memory system ports available (to CPU) | number of memory ports
res:fpalu | 1 | total number of floating point ALU´s available | number of simple floating point units
res:fpmult | 1 | total number of floating point multiplier/dividers available | number of complex floation point units
bugcompat | false | operate in backward-compatible bugs mode (for testing only) | ignored for complexity estimation
Branch Target Buffer (BTB) | 256 | the total number of entries in BTB
Note on A1: Name of the SimpleScalar Parameter. This parameternames are from the config file of the SimpleScalar Tool Set.
Note on B1: Value of the Parameter

## Basic Assumptions
Parameter | Value | Formula | Description
Register
Floating point registers | 32 | Fixed Value | number of floating point registers
Integer registers | 32 | Fixed Value | number of integer registers
Bits
Address | 32 | Fixed Value | Simple Scalar architecture
Floating Point register | 32 | Fixed Value | Simple Scalar architecture
Integer register | 32 | Fixed Value | Simple Scalar architecture
Word | 32 | Fixed Value | Simple Scalar architecture
Program counter | 32 | Fixed Value | Simple Scalar architecture
Transistors
Read Port | 1 | Fixed Value | number of transistors per read port
Write Port | 2 | Fixed Value | number of transistors per write port
SRAM-Bit | 4 | Fixed Value | number of transistors per basic SRAM cell
Fetch unit | 19893.4125 | FUBasicSizeInLam * LogTransDens | number of transistors of a basic fetch unit
Decode unit | 18363.15 | DecUBasicSizeInLam * LogTransDens | number of transistors of a basic decode unit
Issue unit | 24484.2 | IssUBasicSizeInLam * LogTransDens | number of transistors of a basic issue unit
Write back logic | 12242.1 | WbBasicSizeInLam * LogTransDens | number of transistors of the write back logic
Commit logic | 13466.31 | CmtUBasicSizeInLam * LogTransDens | number of transistors of the commit logic
Integer ALU | 46512.9408 | IntUSizeInLam * LogTransDens | number of transistors of a basic simple integer ALU
Integer MUL | 93025.8816 | CpxIntUSizeInLam * LogTransDens | number of transistors of a basic complex integer ALU
Floating point ALU | 61210.5 | FpUSizeInLam * LogTransDens | number of transistors of a basic simple floating point ALU
Floating point MUL | 107118.375 | CpxFpUSizeInLam * LogTransDens | number of transistors of a basic complex floating point ALU
Load store unit | 91815.75 | LsUBasicSizeInLam * LogTransDens | number of transistors of a basic load store unit
Sizes of Units in square lambda
Fetch unit | 32500000 | Fixed Value | basic size of the fetch unit logic in lambda (measured of PowerPC604)
Decode unit (dispatch) | 30000000 | Fixed Value | basic size of the decode unit logic in lambda (measured of PowerPC604)
Issue unit (scheduler logic) | 40000000 | Fixed Value | basic size of the issue unit logic in lambda (measured of PowerPC604)
Write back logic | 20000000 | Fixed Value | basic size of the write back logic in lambda (measured of PowerPC604)
Commit logic | 22000000 | Fixed Value | basic size of the completion logic in lambda (measured of PowerPC604)
Integer ALU | 75988500 | Fixed Value | basic size of a simple integer ALU in lambda (measured of PowerPC604)
Integer MUL | 151977000 | Fixed Value | basic size of a complex integer ALU in lambda (measured of PowerPC604)
Floating point ALU | 100000000 | Fixed Value | basic size of a simple floating point unit in lambda (measured of PowerPC604)
Floating point MUL | 175000000 | Fixed Value | basic size of a complex floating point ALU in lambda (measured of PowerPC604)
Load store unit | 150000000 | Fixed Value | basic size of the load store unit logic in lambda (measured of PowerPC604)
Register cell width | 32 | Fixed Value | width of a register cell without ports (depending on the technology / insert value for asumed tech.)
Register cell height | 24 | Fixed Value | height of a register cell without ports (depending on the technology / insert value for asumed tech.)
Wire track width | 8 | Fixed Value | assumption of a wire track width (depending on the technology / insert value for asumed tech.)
Transistor Density
Transistor density of logic | 0.0006121 | (HP8000LogTransDens + Sparc64LogTransDens) / 2 | Average of the HP-PA8000 and SPARC64
Transistor density of HP-PA8000 | 0.0005209 | Fixed Value | Measured from floor plan
Transistor density of Sparc64 | 0.00070331 | Fixed Value | Measured from floor plan
Note on A1: Name of the assumption parameter
Note on B1: Value of the assumption
Note on C1: If the assumption is calculated, the formula is displayed here. Otherwise it's a fixed value
Note on D1: Short description of the assumption.

## Port Calculation
Unit | Ports | Formula
Branch Prediction
BTB read ports | 2 | Fwid
BTB write ports | 2 | Fwid
Register
Floating point register read ports | 6 | (NuFpAlu + NuFpMul) * 2 + NuMemPort
Floating point register write ports | 2 | FWid
Integer register read ports | 12 | (NuIntAlu + NuIntMul) * 2 + NuMemPort * 2
Integer register write ports | 2 | FWid
LSQ
LSQ read ports | 6 | NuMemPort * 2 + FWid
LSQ write ports | 8 | NuMemPort + NuIntAlu + NuIntMul + NuFpAlu + NuFpMul
RUU
RUU read ports | 10 | NuIntAlu + NuIntMul + NuFpAlu + NuFpMul + IssWid + FWid
RUU write ports | 8 | NuIntAlu + NuIntMul + NuFpAlu + NuFpMul + DecWid
TLB´s
I-TLB read ports | 1 | ROUNDUP(FWid * 4 / Lev1ICacheBytePerLn,0)
I-TLB write ports | 1 | ROUNDUP(FWid * 4 / Lev1ICacheBytePerLn,0)
D-TLB read ports | 2 | NuMemPort
D-TLB write ports | 2 | NuMemPort
Cache
Level 1 i-cache read ports | 1 | ROUNDUP(FWid * 4 / Lev1ICacheBytePerLn,0)
Level 1 i-cache write ports | 1 | ROUNDUP(FWid * 4 / Lev1ICacheBytePerLn,0)
Level 1 d-cache read ports | 2 | NuMemPort
Level 1 d-cache write ports | 2 | NuMemPort
Level 2 i-cache read ports | #DIV/0! | ROUNDUP(FWid * 4 / Lev2ICacheBytePerLn,0)
Level 2 i-cache write ports | #DIV/0! | ROUNDUP(FWid * 4 / Lev2ICacheBytePerLn,0)
Level 2 d-cache read ports | 2 | NuMemPort
Level 2 d-cache write ports | 2 | NuMemPort
Note on A1: Name of the unit, the number of ports are calculated for.
Note on B1: Result of port calculation. Depends on the base line architecture strongly.
Note on C1: The formular to calculate the number of the ports.

## Bit Calculation
Unit | Bit | Formula
Branch Prediction
BTB bimodal | 4096 | 2 * NuBtbEnt
Registers
Floating point registers | 1024 | NuFpReg * BitPerFpReg
Integer registers | 1024 | NuIntReg * BitPerIntReg
Total register bits | 2048 | BitPerIntRegSet + BitPerFpRegSet
LSQ
RUU identification bits | 5 | ROUNDUP(LOG(RuuEnt,2),0)
LSQ entry bits | 72 | BitPerRuuId + 3 + AddInBit + WordInBit
LSQ total bits | 1152 | BitPerLsqEnt * LsqEnt
RUU
Register identification bits | 6 | ROUNDUP(LOG((NuIntReg + NuFpReg),2),0)
Execution unit identification bits | 3 | ROUNDUP(LOG((NuIntAlu + NuIntMul + NuFpAlu + NuFpMul + NuMemPort),2),0)
RUU Entry bits | 154 | 3 * (BitPerRegId + WordInBit + 1) + BitPerPC + BitPerExUId + 2
Total RUU bits | 4928 | RuuEnt * BitPerRuuEnt
D-TLB
D-TLB virtual page offset bits | 12 | LOG(DTlbBytePerPg,2)
D-TLB index bits | 5 | LOG(DTlbSet,2)
D-TLB address bits | 2560 | (AddInBit-BitPerDTlbPgOff) * DTlbAss * DTlbSet
D-TLB tag bits | 1920 | (AddInBit - (BitPerDTlbPgOff + BitPerDTlbIdx)) * DTlbAss * DTlbSet
D-TLB total bits | 4480 | BitOfDTlbAdd + BitOfDTlbTag
I-TLB
I-TLB virtual page offset bits | 12 | LOG(ITlbBytePerPg,2)
I-TLB index bits | 4 | LOG(ITlbSet,2)
I-TLB address bits | 1280 | (AddInBit - BitPerITlbPgOff) * ITlbAss * ITlbSet
I-TLB tag bits | 1024 | (AddInBit - (BitPerITlbPgOff + BitPerITlbIdx)) * ITlbAss * ITlbSet
I-TLB total bits | 2304 | BitOfITlbAdd + BitOfITlbTag
Level 1 d-cache
Level 1 d-cache data bits | 262144 | Lev1DCacheSet * Lev1DCacheBytePerLn * Lev1DCacheAss * 8
Level 1 d-cache tag bits | 12288 | (AddInBit + BitPerLev1DCacheLru - (BitPerLev1DCacheIdx + BitPerLev1DCacheOff)) * Lev1DCacheSet * Lev1DCacheAss
Level 1 d-cache offset bits | 3 | LOG(Lev1DCacheBytePerLn / 8,2)
Level 1 d-cache index bits | 7 | LOG(Lev1DCacheSet,2)
Level 1 d-cache lru bits | 2 | ROUNDUP(LOG(Lev1DCacheAss,2),0)
Level 1 d-cache total bits | 274432 | Lev1DCacheDataBit + Lev1DCacheTagBit
Level 1 i-cache
Level 1 i-cache data bits | 131072 | Lev1ICacheSet * Lev1ICacheBytePerLn * Lev1ICacheAss * 8
Level 1 i-cache tag bits | 5888 | (AddInBit + BitPerLev1ICacheLru - (BitPerLev1ICacheIdx + BitPerLev1ICacheOff)) * Lev1ICacheSet * Lev1ICacheAss
Level 1 i-cache offset bits | 3 | LOG(Lev1ICacheBytePerLn / 8,2)
Level 1 i-cache index bits | 7 | LOG(Lev1ICacheSet,2)
Level 1 i-cache lru bits | 1 | ROUNDUP(LOG(Lev1ICacheAss,2),0)
Level 1 i-cache total bits | 136960 | Lev1ICacheDataBit + Lev1ICacheTagBit
Level 2 d-cache
Level 2 d-cache data bits | 16777216 | Lev2DCacheSet * Lev2DCacheBytePerLn * Lev2DCacheAss * 8
Level 2 d-cache tag bits | 327680 | (AddInBit + BitPerLev2DCacheLru -(BitPerLev2DCacheIdx+BitPerLev2DCacheOff)) * Lev2DCacheSet * Lev2DCacheAss
Level 2 d-cache offset bits | 4 | LOG(Lev2DCacheBytePerLn / 8,2)
Level 2 d-cache index bits | 11 | LOG(Lev2DCacheSet,2)
Level 2 d-cache lru bits | 3 | ROUNDUP(LOG(Lev2DCacheAss,2),0)
Level 2 d-cache total bits | 17104896 | Lev2DCacheDataBit + Lev2DCacheTagBit
Level 2 i-cache
Level 2 i-cache data bits | #VALUE! | Lev2ICacheSet * Lev2ICacheBytePerLn * Lev2ICacheAss * 8
Level 2 i-cache tag bits | #NUM! | (AddInBit + BitPerLev2ICacheLru - (BitPerLev2ICacheIdx + BitPerLev2ICacheOff)) * Lev2ICacheSet * Lev2ICacheAss
Level 2 i-cache offset bits | #NUM! | LOG(Lev2ICacheBytePerLn / 8,2)
Level 2 i-cache index bits | #VALUE! | LOG(Lev2ICacheSet,2)
Level 2 i-cache lru bits | #NUM! | ROUNDUP(LOG(Lev2ICacheAss,2),0)
Level 2 i-cache total bits | #VALUE! | Lev2ICacheDataBit + Lev2ICacheTagBit
Summary
Integer registers | 1024 | BitPerIntRegSet
Floating point register | 1024 | BitPerFpRegSet
LSQ | 1152 | BitPerLsq
RUU | 4928 | BitPerRuu
D-TLB | 4480 | BitPerDTlb
I-TLB | 2304 | BitPerITlb
Level 1 d-cache | 274432 | BitPerLev1DCache
Level 1 i-cache | 136960 | BitPerLev1ICache
Level 2 d-cache | 17104896 | BitPerLev2DCache
Level 2 i-cache | #VALUE! | BitPerLev2ICache
Note on A1: Name of the unit, the bits are calculated for.
Note on B1: Bits are calculated in this column.
Note on C1: M:

## Transistor Calculation
Unit | Evaluated Value | Formula
Branch Prediction
BTB (bimodal predictor) | 40960 | BitPerBtb * (TransPerSRBit + TransPerWrtPort * BtbWrtPort + TransPerReadPort * BtbReadPort)
Registers
Floatingpoint registers | 14336 | BitPerFpRegSet * (TransPerSRBit + TransPerWrtPort * FpRegWrtPort + TransPerReadPort*FpRegReadPort)
Integer registers | 20480 | BitPerIntRegSet * (TransPerSRBit + TransPerWrtPort * IntRegWrtPort + TransPerReadPort * IntRegReadPort)
Total registers | 34816 | TransPerFpRegSet + TransPerIntRegSet
LSQ | 29952 | BitPerLsq * (TransPerSRBit + TransPerWrtPort * LsqWrtPort + TransPerReadPort * LsqReadPort)
RUU | 147840 | BitPerRuu * (TransPerSRBit + TransPerWrtPort * RuuWrtPort + TransPerReadPort * RuuReadPort)
TLBs
I-TLB | 16128 | BitPerITlb * (TransPerSRBit + TransPerWrtPort * ITlbWrtPort + TransPerReadPort * ITlbReadPort)
D-TLB | 44800 | BitPerDTlb * (TransPerSRBit + TransPerWrtPort * DTlbWrtPort + TransPerReadPort * DTlbReadPort)
Total tlbs | 60928 | TransITlb + TransDTlb
Caches
Level 1 i-cache data transistors | 917504 | Lev1ICacheDataBit * (TransPerSRBit + TransPerWrtPort * Lev1ICacheWrtPort + TransPerReadPort * Lev1ICacheReadPort)
Level 1 i-cache tag transistors | 41216 | Lev1ICacheTagBit * (TransPerSRBit + TransPerWrtPort * Lev1ICacheWrtPort + TransPerReadPort * Lev1ICacheReadPort)
Total level 1 i-cache transistors | 958720 | TransLev1ICacheData + TransLev1ICacheTag
Level 1 d-cache data transistors | 2621440 | Lev1DCacheDataBit * (TransPerSRBit + TransPerWrtPort * Lev1DCacheWrtPort + TransPerReadPort * Lev1DCacheReadPort)
Level 1 d-cache tag transistors | 122880 | Lev1DCacheTagBit * (TransPerSRBit + TransPerWrtPort * Lev1DCacheWrtPort + TransPerReadPort * Lev1DCacheReadPort)
Total level 1 d-cache transistors | 2744320 | TransLev1DCacheData + TransLev1DCacheTag
Level 2 i-cache data transistors | #VALUE! | Lev2ICacheDataBit * (TransPerSRBit + TransPerWrtPort * Lev2ICacheWrtPort + TransPerReadPort * Lev2ICacheReadPort)
Level 2 i-cache tag transistors | #NUM! | Lev2ICacheTagBit * (TransPerSRBit + TransPerWrtPort * Lev2ICacheWrtPort + TransPerReadPort * Lev2ICacheReadPort)
Total level 2 i-cache transistors | #VALUE! | TransLev2ICacheData + TransLev2ICacheTag
Level 2 d-cache data transistors | 167772160 | Lev2DCacheDataBit * (TransPerSRBit + TransPerWrtPort * Lev2DCacheWrtPort + TransPerReadPort * Lev2DCacheReadPort)
Level 2 d-cache tag transistors | 3276800 | Lev2DCacheTagBit * (TransPerSRBit + TransPerWrtPort * Lev2DCacheWrtPort + TransPerReadPort * Lev2DCacheReadPort)
Total level 2 d-cache transistors | 171048960 | TransLev2DCacheData + TransLev2DCacheTag
Instruction fetch unit | 39786.825 | FWid * TransPerBasicFU
Instruction decode unit | 36726.3 | DecWid *TransPerBasicDecU
Issue unit | 48968.4 | IssWid * TransPerBasicIssU
Write back unit | 97936.8 | (NuIntAlu + NuIntMul + NuFpAlu + NuFpMul + NuMemPort) * TransPerBasicWbU
Commit unit | 26932.62 | TransPerBasicCmtU * FWid
Execution units
Simple integer ALU | 93025.8816 | NuIntAlu * TransPerBasicIntU
Complex integer ALU | 186051.7632 | NuIntMul * TransPerBasicCpxIntU
Simple floating point ALU | 61210.5 | NuFpAlu * TransPerBasicFpU
Complex floating point ALU | 107118.375 | NuFpMul * TransPerBasicCpxFpU
Load Store units | 183631.5 | TransPerBasicLSU * NuMemPort
Total execution units | 631038.0198 | TransIntU + TransCpxIntU + TransFpU + TransCpxFpU + TransLSU
2 level Predictor
2lev predictor | 82000 | total bits * (TransPerSRBit + TransPerWrtPort * BtbWrtPort + TransPerReadPort * BtbReadPort)
Branch Target Buffer
BTB | 110080 | BitPerBTB * (TransPerSRBit + TransPerWrtPort * BtbWrtPort + TransPerReadPort * BtbReadPort)
Summary
Registers | 34816 | TransReg
LSQ | 29952 | TransLsq
RUU | 147840 | TransRuu
I-TLB | 16128 | TransITlb
D-TLB | 44800 | TransDTlb
Level 1 i-cache | 958720 | TransLev1ICache
Level 1 d-cache | 2744320 | TransLev1DCache
Level 2 i-cache | #VALUE! | TransLev2ICache
Level 2 d-cache | 171048960 | TransLev2DCache
total transistor | 176139964.9648
Note on A1: Name of the unit the transistors are calculated for.
Note on B1: Result of transistor calculation.
Note on C1: Formular to calculate the number of transistors.

## Area Calculation
Unit | Area in l² | Formula
Bimodal Branch Predictor
BTB cell height | 56 | SRCellBasicHghtInLam + (BtbReadPort + BtbWrtPort) *WtWidInLam
BTB cell width | 80 | SRCellBasicWidInLam + (BtbReadPort + 2 * BtbWrtPort) * WtWidInLam
BTB area | 18350080 | BitPerBtb * BtbCellHght * BtbCellWid
Register
Integer register cell height | 136 | SRCellBasicHghtInLam + (IntRegReadPort + IntRegWrtPort) * WtWidInLam
Integer register cell width | 160 | SRCellBasicWidInLam + (IntRegReadPort + 2 * IntRegWrtPort) * WtWidInLam
Integer register area | 22282240 | BitPerIntRegSet * IntRegCellHght * IntRegCellWid
Floating point register cell height | 88 | SRCellBasicHghtInLam + (FpRegReadPort + FpRegWrtPort) * WtWidInLam
Floating point register cell width | 112 | SRCellBasicWidInLam + (FpRegReadPort + 2 * FpRegWrtPort) *WtWidInLam
Floating point register area | 10092544 | BitPerFpRegSet * FpRegCellWid * FpRegCellHght
Total register area | 32374784 | IntRegArea + FpRegArea
LSQ
LSQ cell height | 136 | SRCellBasicHghtInLam + (LsqReadPort + LsqWrtPort) * WtWidInLam
LSQ cell width | 208 | SRCellBasicWidInLam + (LsqReadPort + 2 * LsqWrtPort) * WtWidInLam
LSQ area | 32587776 | BitPerLsq * LsqCellWid * LSQCellHght
RUU
RUU cell height | 168 | SRCellBasicHghtInLam + (RuuReadPort + RuuWrtPort) * WtWidInLam
RUU cell width | 240 | SRCellBasicWidInLam + (RuuReadPort + 2 * RuuWrtPort) * WtWidInLam
RUU area | 198696960 | BitPerRuu * RuuCellHght * RuuCellWid
TLBs
ITLB
ITLB cell heigth | 40 | SRCellBasicHghtInLam + (ITlbReadPort + ITlbWrtPort) * WtWidInLam
ITLB cell width | 56 | SRCellBasicWidInLam + (ITlbReadPort + 2 * ITlbWrtPort) * WtWidInLam
ITLB area | 5160960 | BitPerITlb * ITlbCellWid * ITlbCellHght
DTLB
DTLB cell height | 56 | SRCellBasicHghtInLam + (DTlbReadPort + DTlbWrtPort) * WtWidInLam
DTLB cell width | 80 | SRCellBasicWidInLam + (DTlbReadPort + 2 * DTlbWrtPort) * WtWidInLam
DTLB area | 20070400 | BitPerDTlb * DTlbCellWid * DTlbCellHght
Total TLB area | 25231360 | ITlbArea + DTlbArea
Caches
Level 1 i-cache
Level 1 i-cache cell height | 40 | SRCellBasicHghtInLam + (Lev1ICacheReadPort + Lev1ICacheWrtPort) * WtWidInLam
Level 1 i-cache cell width | 56 | SRCellBasicWidInLam + (Lev1ICacheReadPort + 2 * Lev1ICacheWrtPort) * WtWidInLam
Level 1 i-cache data area | 293601280 | Lev1ICacheDataBit * Lev1ICacheCellHght * Lev1ICacheCellWid
Level 1 i-cache tag area | 13189120 | Lev1ICacheTagBit * Lev1ICacheCellHght * Lev1ICacheCellWid
Total level 1 i-cache area | 306790400 | Lev1ICacheDataArea + Lev1ICacheTagArea
Level 1 d-cache
Level 1 d-cache cell height | 56 | SRCellBasicHghtInLam + (Lev1DCacheReadPort + Lev1DCacheWrtPort) * WtWidInLam
Level 1 d-cache cell width | 80 | SRCellBasicWidInLam + (Lev1DCacheReadPort + 2 * Lev1DCacheWrtPort) * WtWidInLam
Level 1 d-cache data area | 1174405120 | Lev1DCacheDataBit * Lev1DCacheCellHght * Lev1DCacheCellWid
Level 1 d-cache tag area | 55050240 | Lev1DCacheTagBit * Lev1DCacheCellHght * Lev1DCacheCellWid
Total level 1 d-cache area | 1229455360 | Lev1DCacheDataArea + Lev1DCacheTagArea
Level 2 i-cache
Level 2 i-cache cell height | #DIV/0! | SRCellBasicHghtInLam + (Lev2ICacheReadPort + Lev2ICacheWrtPort) * WtWidInLam
Level 2 i-cache cell width | #DIV/0! | SRCellBasicWidInLam + (Lev2ICacheReadPort + 2 * Lev2ICacheWrtPort) * WtWidInLam
Level 2 i-cache data area | #VALUE! | Lev2ICacheDataBit * Lev2ICacheCellHght * Lev2ICacheCellWid
Level 2 i-cache tag area | #NUM! | Lev2ICacheTagBit * Lev2ICacheCellHght * Lev2ICacheCellWid
Total level 2 i-cache area | #VALUE! | Lev2ICacheDataArea + Lev2ICacheTagArea
Level 2 d-cache
Level 2 d-cache cell height | 56 | SRCellBasicHghtInLam + (Lev2DCacheReadPort + Lev2DCacheWrtPort) * WtWidInLam
Level 2 d-cache cell width | 80 | SRCellBasicWidInLam + (Lev2DCacheReadPort + 2 * Lev2DCacheWrtPort) * WtWidInLam
Level 2 d-cache data area | 75161927680 | Lev2DCacheDataBit * Lev2DCacheCellHght * Lev2DCacheCellWid
Level 2 d-cache tag area | 1468006400 | Lev2DCacheTagBit * Lev2DCacheCellHght * Lev2DCacheCellWid
Total level 2 d-cache area | 76629934080 | Lev2DCacheDataArea + Lev2DCacheTagArea
Instruction fetch | 65000000 | FWid * FUBasicSizeInLam
Instruction decode | 60000000 | DecWid * DecUBasicSizeInLam
Issue unit | 80000000 | IssWid * IssUBasicSizeInLam
Write back unit | 160000000 | (NuIntAlu+NuIntMul+NuFpAlu+NuFpMul+NuMemPort) * WbBasicSizeInLam
Commit unit | 44000000 | FWid * CmtUBasicSizeInLam
Execution units
Integer ALU | 151977000 | NuIntAlu * IntUSizeInLam
Integer multiplier | 303954000 | NuIntMul * CpxIntUSizeInLam
Floating point ALU | 100000000 | NuFpAlu * FpUSizeInLam
Floating point multipliers | 175000000 | NuFpMul * CpxFpUSizeInLam
Load store unit | 300000000 | NuMemPort * LsUBasicSizeInLam
Total execution units | 1030931000 | IntUArea + CpxIntUArea + FpUArea + CpxFpUArea + LSUArea
2 level Predictor
2 level predictor cell height | 56 | SRCellBasicHghtInLam + (BtbReadPort + BtbWrtPort) *WtWidInLam
2 level predictor cell width | 80 | SRCellBasicWidInLam + (BtbReadPort + 2 * BtbWrtPort) * WtWidInLam
2 level predictor area | 18368000 | (L2 size * cell height * cell width) + (L1 size * cell height * history_size/2 * cell width)
Branch Target Buffer
BTB cell height | 56 | the same as that of Bimodal predictor
BTB cell width | 1720 | 21.5 times to that of Bimodal predictor (43 address bits)
BTB area | 24657920 | BTB cell height * BTB cell width * BTB entries
Summary
Instruction fetch | #NAME? | IFAreaInRbe
Instruction decode | #NAME? | IDecAreaInRbe
BTB | #NAME? | BimBpredBtbAreaInRbe
FUs | #NAME? | TotFuAreaInRbe
TLB´s | #NAME? | TotTlbAreaInRbe
Register | #NAME? | TotRegAreaInRbe
Busses and control | #NAME? | (TotRegAreaInRbe + TotTlbAreaInRbe + TotFuAreaInRbe + IDecAreaInRbe + IFAreaInRbe + BimBpredBtbAreaInRbe) * (BusAndCtrlInPctOfEx / 100)
Latches | #NAME? | (TotRegAreaInRbe + TotTlbAreaInRbe + TotFuAreaInRbe + IDecAreaInRbe + IFAreaInRbe + BimBpredBtbAreaInRbe) * (LtchInPctOfEx / 100)
Level 1 Cache | #NAME? | TotLev1ICacheAreaInRbe + TotLev1DCacheAreaInRbe
Total | 79956377720 | Total Area

## Results
| Transistors | M l2
Analytical estimated
BTB | 40960 | 18.3501
Registers | 34816 | 32.3748
LSQ | 29952 | 32.5878
RUU | 147840 | 198.697
TLBs | 60928 | 25.2314
Level 1 i-cache | 958720 | 306.7904
Level 1 d-cache | 2744320 | 1229.4554
Level 2 i-cache | 0 | 0
Level 2 d-cache | 171048960 | 76629.9341
Empirical estimated
Fetch unit | 39786.825 | 65
Decode unit (dispatch) | 36726.3 | 60
Issue (scheduler) | 48968.4 | 80
Write back unit | 97936.8 | 160
Commit unit | 26932.62 | 44
Integer units | 93025.8816 | 455.931
Floating point units | 61210.5 | 275
Load strore units | 183631.5 | 300
Summary
Total without caches | 902714.8266 | 1747.172
Total with l1 caches | 4605754.8266 | 3283.4177
Total with all caches | 175654714.8266 | 79913.3518

## FieldnameConventions
Expression | Acronym
Access | Acc
Address | Add
ALU | Alu
And | And
Area | Area
Associativity | Ass
Base | Base
Basic | Basic
Bimodal | Bim
Bit | Bit
Branch predictor | Bprd
BTB (Brach Target Buffer) | Btb
Busese | Bus
Byte | Byte
Cache | Cache
Cell | Cell
Commit | Cmt
Control | Ctrl
Data | D
Decode | Dec
Entry | Ent
Equivalent | Equi
Execution | Ex
Fetch | F
Floating Point | Fp
Height | Hght
History | His
In | In
Index | Idx
Instruction | I
Integer | Int
Issue | Iss
Lambda | Lam
Latches | Ltch
Level | Lev
Lines | Ln
Logic | Lgc
LSQ | Lsq
Multiplier | Mul
Number | Nu
Of | Of
Offset | Off
Page | Pg
per | Per
Percent | Pct
Port | Port
Processor | Proc
rbe | Rbe
Read | Read
Register | Reg
RegisterRename | Ruu
SDRAM - bit | SDBit
Set | Set
Size | Size
Square lambda | Lam2
Square mm | Mm2
Strategy | Strt
Tag | Tag
TLB | Tlb
Total | Tot
Transistor | Trans
Type | Type
Unit | U
Virtual | Virt
Width | Wid
Wire grid (wg) | Wg
Wire track (wt) | Wt
Without | Wout
Write | Wrt
Writeback | Wb
Note on A1: Expression, which is ment in the field names.
Note on B1: The acronym for the expression.